## Summary
111-53304 · Metal vs Wood — Cost Summary
Storage shed (40×24, open front) + Shop (40×40, 2-ton crane, mezzanine) · Parkland County, AB · concept estimate
Scenario | Materials (CAD) |  | Notes
Shed — STEEL frame (all-welded, galvanized) |  |  | 4,832 lb steel; open-front equipment shed
Shed — WOOD post-frame (same steel cladding) |  |  | engineered trusses + 6×6 posts
Shop — STEEL (crane + mezzanine + screwpiles) |  |  | 21,279 lb steel; bolted / demountable
Shop — FITOUT (doors, oil pit, shelving, bench) |  |  | 2 overhead + 3 man doors, oil-change pit
Shop options (under-mezz jib) |  |  | add as desired
Shed material delta (steel − wood) |  |  | steel premium for the shed
PACKAGE A · Shed(steel) + Shop + fitout |  |  | all-metal, all-galvanized
PACKAGE B · Shed(wood) + Shop + fitout |  |  | wood shed saves on the shed only
Add — engineering stamp + permits (see Master Plan) | 6000 |  | P.Eng. review-and-stamp + Parkland DP/BP
Contingency |  | 10%
PACKAGE A — all-in (materials + eng/permit + contingency) |  |  | DIY erection labour excluded

## Design Basis
111-53304 · Design Basis & Assumptions
Concept level — MUST be verified & stamped by an APEGA P.Eng. before permit / construction
Parameter | Value / assumption | Source / note
Location | 111 53304 Range Road 30, Parkland County, AB
Building code | NBC 2020 Alberta Edition | occupancy F-2 shop / storage
Ground snow load Ss | 1.6 kPa | Stony Plain/Spruce Grove area, NBC 2020 Appx C — confirm by site lat/long
Rain load Sr | 0.1 kPa | NBC 2020 Appx C
Design roof snow (concept) | ~33 psf | used for member sizing
1/50 hourly wind pressure q | 0.45 kPa | NBC 2020 Appx C
Seismic Sa(0.2) | 0.1 g | low — not governing
Frost depth | 1.5 m | screwpiles founded below frost + to torque/capacity
Assumed soil | 75 kPa till | screwpiles bypass bearing — geotech to confirm helix capacity
Mezzanine live load | 150 psf | heavy storage/work platform (vs 40 psf residential)
Crane | 2-ton single-girder bridge | full-floor coverage; runs on building columns, NOT the mezzanine
CRITICAL NOTES
Member sizes here are CONCEPT-LEVEL to drive quantities & cost. An APEGA P.Eng. must verify and stamp.
Light 2" galvanized studs are used only as wall girts/infill — the roof & frame use HSS/W sections.
The 2-ton bridge crane runs on runway beams on the building columns; a storage mezzanine cannot double as a crane runway.
To lift UNDER the mezzanine, add the under-mezzanine 1/2-ton jib/monorail (Shop Options).
Screwpiles at crane columns carry vertical + lateral (surge/braking) + uplift — size with geotech input.
Base plates/piers set for a FUTURE slab pour (gravel floor now).
Galvanized + field welding: grind coating at welds, ventilate (zinc-fume), re-coat with zinc-rich/cold-galv.
All unit costs are 2026 AB estimates — replace with Metal Supermarkets quotes (they cut-to-length & drill).

## Shed — Steel
111-53304 · Shed — Steel
CAD, 2026 Alberta ESTIMATE — blue cells are editable · confirm with Metal Supermarkets / supplier quote
Category | Item / description | Qty | Unit | Unit cost | Cost | Notes
Structural steel | Columns (12) — HSS5x5x1/4 | 2249 | lb | 2.85 |  | portal columns, welded (144 ft @ 15.62 lb/ft)
Structural steel | Rafters (12) — HSS4x4x1/4 | 1812 | lb | 2.85 |  | gable rafters, welded to columns (148 ft @ 12.21 lb/ft)
Structural steel | Knee braces (12) — HSS3x3x3/16 | 247 | lb | 2.85 |  | moment-frame knees (36 ft @ 6.87 lb/ft)
Structural steel | Wall X-bracing — HSS2x2x3/16 | 374 | lb | 2.85 |  | 2 long walls + back (87 ft @ 4.32 lb/ft)
Structural steel | Base plates + gussets (12) | 150 | lb | 2.85 |  | 8x8x3/8 plate + caps
Secondary steel | Roof purlins — 8" Zed @ ~4' o.c. | 360 | ft | 4.5 |  | 9 lines x 40'
Secondary steel | Wall girts — 2" galv stud @ ~4' o.c. | 312 | ft | 1.4 |  | your 2" stud idea; eng may upsize to 6"C
Cladding | Corrugated galvanized panel | 2540.5 | sqft | 0.68 |  | roof + 3 walls + front gable, +10% waste
Cladding | Trims / closures / screws |  | × % | 12% |  | 12% of panel
Doors | Sliding barn doors (4-leaf) + track — 24' front opening | 1 | lot | 5000 |  | covers open front; slides open, minimal front columns
Foundation | Screwpiles (light) | 12 | ea | 200 |  | 1 per column
Fab prep (Metal Supermarkets) | Cuts | 120 | cut | 4.5 |  | cut-to-length
Fab prep (Metal Supermarkets) | Holes | 80 | hole | 3.5 |  | base plates + bracing
Consumables | Weld wire, gas, grinding, cold-galv touch-up, misc | 1 | lot | 1200 |  | all-welded shed
Subtotal

## Shed — Wood
111-53304 · Shed — Wood
CAD, 2026 Alberta ESTIMATE — blue cells are editable · confirm with Metal Supermarkets / supplier quote
Category | Item / description | Qty | Unit | Unit cost | Cost | Notes
Framing lumber | 6x6 posts (14) @ 8' o.c. | 168 | ft | 6 |  | long walls + back
Framing lumber | Engineered roof trusses (24' clr) @ 4' o.c. | 11 | ea | 360 |  | 11 trusses
Framing lumber | Eave carrier beams — 2-ply 2x10 | 160 | ft | 2.3 |  | both long walls
Framing lumber | Roof purlins 2x4 @ 24" o.c. | 520 | ft | 0.85 |  | for metal roof
Framing lumber | Wall girts 2x4 @ 24" o.c. | 624 | ft | 0.85 |  | 3 walls, for metal siding
Framing lumber | Bracing / blocking 2x6 | 200 | ft | 1.15
Cladding | Corrugated galvanized panel | 2540.5 | sqft | 0.68 |  | SAME as steel scheme
Cladding | Trims / closures / screws |  | × % | 12% |  | 12% of panel
Doors | Sliding barn doors (4-leaf) + track — 24' front opening | 1 | lot | 5000 |  | covers open front; slides open, minimal front posts
Foundation | Screwpiles (light) + post brackets | 14 | ea | 200 |  | 1 per post
Hardware | Post brackets | 14 | ea | 65 |  | post-to-pile
Hardware | Ties, structural screws, post caps | 1 | lot | 1400
Subtotal

## Shop — Steel
111-53304 · Shop — Steel
CAD, 2026 Alberta ESTIMATE — blue cells are editable · confirm with Metal Supermarkets / supplier quote
Category | Item / description | Qty | Unit | Unit cost | Cost | Notes
Structural steel | Crane/eave columns (10) — HSS6x6x5/16 | 3268 | lb | 2.85 |  | bolted bases; carry crane runway (140 ft @ 23.34 lb/ft)
Structural steel | Roof trusses (5) — 40' clear span | 8615 | lb | 2.85 |  | ~1723 lb/truss (5x5 chords, 3x3 webs)
Structural steel | Crane runway beams (2 lines) — W12x26 | 2080 | lb | 2.85 |  | bolted to corbels (80 ft @ 26.0 lb/ft)
Structural steel | Crane corbels/brackets (10) | 1200 | lb | 2.85 |  | shop-welded, bolt-on
Structural steel | Wall X-bracing (bolted) — HSS3x3x3/16 | 946 | lb | 2.85 |  | 4 walls, demountable (138 ft @ 6.87 lb/ft)
Structural steel | Base plates + splice plates | 600 | lb | 2.85 |  | bolted, galvanized
Secondary steel | Roof purlins — 8" Zed @ ~4' o.c. | 440 | ft | 4.5 |  | 11 lines x 40'
Secondary steel | Wall girts — 6" C @ ~4' o.c. | 640 | ft | 3.75 |  | 4 walls, bolt-up
Structural steel | Mezz joists (21) @ 2' o.c. — W8x10 | 2520 | lb | 2.85 |  | span 12' (252 ft @ 10.0 lb/ft)
Structural steel | Mezz edge girder — W12x26 | 1040 | lb | 2.85 |  | on mezz posts (40 ft @ 26.0 lb/ft)
Structural steel | Mezz ledger (back wall) — W8x10 | 400 | lb | 2.85 |  | (40 ft @ 10.0 lb/ft)
Structural steel | Mezz posts (5) — HSS4x4x1/4 | 610 | lb | 2.85 |  | on screwpiles (50 ft @ 12.21 lb/ft)
Mezzanine | Steel floor deck (1.5" galv, future concrete topping) | 480 | sqft | 3.5 |  | 40x12 = 480 sqft
Mezzanine | Stair + guardrail (galv) | 1 | lot | 2500
Crane | 2-ton single-girder bridge crane kit | 1 | ea | 26000 |  | bridge+hoist+end trucks+pendant, SUPPLY
Crane | Runway rail, splices, electrification | 1 | lot | 3500
Cladding | Corrugated galvanized panel | 4479.5 | sqft | 0.68 |  | roof + 4 walls + 2 gables, -doors, +10% waste
Cladding | Trims / closures / screws |  | × % | 12% |  | 12% of panel
Foundation | Screwpiles — crane-rated (10) | 10 | ea | 350 |  | lateral+uplift; geotech to confirm
Foundation | Screwpiles — mezzanine (5) | 5 | ea | 250
Fab prep (Metal Supermarkets) | Cuts | 220 | cut | 4.5 |  | cut-to-length
Fab prep (Metal Supermarkets) | Holes | 520 | hole | 3.5 |  | bolted/demountable = many holes
Hardware | Structural bolts, galv, connection hardware | 1 | lot | 3500 |  | demountable design
Consumables | Corbel welding, cold-galv, misc | 1 | lot | 1200
Subtotal

## Shop Fitout
111-53304 · Shop Fitout
CAD, 2026 Alberta ESTIMATE — blue cells are editable · confirm with Metal Supermarkets / supplier quote
Category | Item / description | Qty | Unit | Unit cost | Cost | Notes
Doors | Overhead door 1 — 14'w x 12'h insulated (long wall) | 1 | ea | 3200 |  | NOTE: 15x15 wanted needs raised eave (~16') or gable-end location
Doors | Overhead door 2 — 14'w x 14'h (gable end) | 1 | ea | 3500 |  | taller door fits under the gable
Doors | Man doors (3) — insulated steel 3'x7' | 3 | ea | 650 |  | per door layout on image
Oil pit | Oil-change pit — concrete pit + steel slide-out grates + vent | 1 | lot | 6000 |  | requires local concrete now; mechanical vent per code
Mezzanine | Perimeter shelving / racking (up top) | 1 | lot | 2800 |  | storage above the 9' mezzanine
Mezzanine | Steel workbench (built) | 1 | ea | 600 |  | in the shop bay
Subtotal

## Shop Options
111-53304 · Shop Options
CAD, 2026 Alberta ESTIMATE — blue cells are editable · confirm with Metal Supermarkets / supplier quote
Category | Item / description | Qty | Unit | Unit cost | Cost | Notes
Option | Under-mezzanine 1/2-ton jib (lift UNDER mezz) | 1 | ea | 3500 |  | serves the covered zone the bridge can't reach
Subtotal